## Baseline data of Hydromet
Provinces | Gauges | Meteorological Stations | Seismographs | Computer Systems for Flood Monitoring
Bac Giang | Rain gauge network | Regional station | Limited | Local hydrological centers
Bac Kan | Provincial rain gauges | Provincial meteorological station | Limited | Flood monitoring system
Cao Bang | Rain gauge network | Provincial meteorological station | Limited | Provincial disaster monitoring
Dien Bien | Rain gauges | Mountain-based meteorological station | Basic regional network | Flood and landslide monitoring
Ha Giang | Rain gauge network | Provincial meteorological station | Regional seismic monitoring | Flood risk monitoring
Hai Phong | Rain and storm gauges | Coastal meteorological station; weather radar at Cat Bi Airport; coastal and marine buoys | Regional seismic network | Flood and storm surge system
Lai Chau | Limited rain gauges | Mountain meteorological station | Basic regional seismic network | Flood early warning system
Lang Son | Rain gauge network | Provincial meteorological station | Limited | Local flood and landslide monitoring
Lao Cai | Extensive rain gauges | Regional meteorological station | Regional seismic station | Flood and landslide alert system
Phu Tho | Rain gauge network | Provincial meteorological station | Basic seismic network | River and flood monitoring system
Quang Ninh | Extensive rain gauges | Coastal meteorological station; weather radar in Ha Long; coastal and oceanic buoys | Regional seismic network | Flood and storm monitoring systems
Thai Nguyen | Rain gauge network | Provincial meteorological station | Limited | Local flood monitoring
Tuyen Quang | Provincial rain gauges | Regional meteorological station | Limited | Flood monitoring
Yen Bai | Extensive rain gauges | Mountain meteorological station | Basic seismic network | Flood and landslide monitoring

## Damages
Provinces | Types of Damages | Damage in VND (Million) | Damage in USD (Million)
Bac Giang | Hydromet Station asset such as Breakage of underwater cable system ); The boat's mooring system, Water level measuring line is buried deep in mud and hydromet infrastructure such as internal roads, fences | 1350 | 0.055328
Bac Kan | Hydromet Stations asset and infrastructure | 150 | 0.0061475
Cao Bang | Hydromet Stations asset and infrastructure | 250 | 0.010246
Dien Bien | Hydromet Stations asset and infrastructure | 250 | 0.010246
Ha Giang | Hydromet Stations asset and infrastructure | 450 | 0.018443
Hai Phong | Hydromet Stations asset and infrastructure | 2707 | 0.11094
Lai Chau | Hydromet Stations asset and infrastructure | 200 | 0.0081967
Lang Son | Hydromet Stations asset and infrastructure | 400 | 0.016393
Lao Cai | Hydromet Stations asset and infrastructure | 750 | 0.030738
Phu Tho | Hydromet Stations asset and infrastructure | 1800 | 0.07377
Quang Ninh | Hydromet Stations asset and infrastructure | 4500 | 0.18443
Thai Nguyen | Hydromet Stations asset and infrastructure | 1750 | 0.071721
Tuyen Quang | Hydromet Stations asset and infrastructure | 2600 | 0.10656
Yen Bai | Hydromet Stations asset and infrastructure | 930 | 0.038115
Nationwide (no specific province) | Hydromet Stations asset and infrastructure | 2200 | 0.090164
| Total | 20287 | 0.83143

## Needs Calculation
Needs calculation
No | Provinces | No of communes
1 | Yen Bai | 168
2 | Bac Kan | 108
3 | Cao Bang | 161
4 | Dien Bien | 129
5 | Ha Giang | 193
6 | Lao Cai | 151
7 | Lai Chau | 106
8 | Lang Son | 175
9 | Phu Tho | 197
10 | Bac Giang | 175
11 | Thai Nguyen | 178
12 | Tuyen Quang | 137
13 | Hai Phong | 167
14 | Quang Ninh | 171
Note
|  | Mountainous province |  | 1191 | 416850 | 8337
|  | Midland province |  | 687
|  | Coastal province |  | 338
|  |  |  | 2216 | 221600
DRR Interventions
|  |  | Unit | Unit cost (Million VND) | Quantity | Total | Total (Million USD)
|  | Revise the Joint Circular 43 in applicable version to collect disaster damages and calculate the recovery needs | Lumpsum | 2000000000 | 1 | 2000000000 | 0.081967
|  | Create the disaster risk data system by computerizing and transferring the risk data from commune to provincial and national level into the system including the landslide and flash flood risks maps for each village by replicating model in coastal provinces funded by GCF/UNDP to mountainous provinces (around 70% number of mountainous communes) | Course/commune | 25000000 | 833 | 20825000000 | 0.85348
|  | Provide additional training ; means and equipment for disaster response to ensure that commune emergency response teams (CERTs) ave sufficient specialist staff available to contextualise national information on early warning for use at the district and commune level | Course/commune | 50000000 | 833 | 41650000000 | 1.707
|  | Ministries and provinces to proactively coordinate with MoNRE to develop large-scale landslide and flood risk maps for northern mountainous region | Lumpsum | 7500000000 | 1 | 7500000000 | 0.30738
|  | Pilot the anticipatory actions in disaster response for rapid onset hazards such as flash flood and landslide in most at risk communes in mountainous provinces | Province | 2500000000 | 4 | 10000000000 | 0.40984
|  | Promote community based preparedness and mitigation plans at village and household levels, with a focus on vulnerable groups such as women, children, elders, and people with disability |  | 50000000 | 2216 | 110800000000 | 4.541
7.9006

## Recovery Needs
No | Brief Justification of Needs from the Analysis of Effects | Immediate | Midium | Long-term | Needs in VND (Million) | Needs in USD (Million)
1 | Replace the damaged navigation cable system of D10 cable, cable lock system, navigation sign, chain and boat anchor of Hydromet Stations; Repair embankment to prevent landslides, road, fences and buildings in Northen Mountainous and Reinforce the water level measuring line and build a dividing wall; Water from the road flows down to the measurement line to prevent erosion in Northen Mountainous, Delta and Midland provinces | X |  |  | 18587 | 0.76176
2 | Repair building of National Hydromet Center and 3 radar weather observatories of National Hydromet network | X |  |  | 2200 | 0.090164
3 | Coordinate with other government agencies and developmental organizations to improve the Joint Circular 43 in applicable version to collect disaster damages and calculate the recovery needs |  | X |  | 20000 | 0.81967
4 | Create the disaster risk data system by computerizing and transferring the risk data from commune to provincial and national level into the system including the landslide and flash flood risks maps for each village by replicating model in coastal provinces funded by GCF/UNDP to mountainous provinces |  | X |  | 208425 | 8.542
5 | Provide additional training ; means and equipment for disaster response to ensure that commune emergency response teams (CERTs) ave sufficient specialist staff available to contextualise national information on early warning for use at the district and commune level |  | X |  | 208425 | 8.542
6 | Ministries and provinces to proactively coordinate with MoNRE to develop large-scale landslide and flood risk maps for northern mountainous region |  | X |  | 75000 | 3.0738
7 | Pilot the anticipatory actions in disaster response for rapid onset hazards such as flash flood and landslide in most at risk communes in mountainous provinces |  | X |  | 100000 | 4.0984
8 | Promote community based preparedness and mitigation plans at village and household levels, with a focus on vulnerable groups such as women, children, elders, and people with disability |  |  | X | 55400 | 2.2705
| Tototal |  |  |  | 688037 | 28.1982

## Detail Damages of Hydromet
Appendix
REPORT ON THE SITUATION OF DAMAGE CAUSED BY THE STORM AND CIRCULATION OF STORM NO. 3 OF 2024 IN THE REGIONS: THE NORTHERN MOUNTAINOUS REGION, THE DELTA AND NORTHERN CENTRAL AND THE CENTER OF THE NATIONAL METEOROLOGICAL NETWORK
(Attached to Official Dispatch No. 1108/TCKTTV-QLML dated September 17, 2024 of the General Department of Hydrometeorology)
TT | NAME OF UNIT AND PROJECT | DAMAGE SITUATION | SHOPPING AND REPAIR CONTENT | PROCUREMENT FUND, REPAIR (Million VND) |  |  | Note
|  |  |  | Total | In there
[5 empty] | Shopping | Repair
| Total |  |  | 20 287 | 8 202 | 12 085
I | NORTHERN MOUNTAINOUS REGIONAL METEORITICAL STATION |  |  |  | 860 | 2 520
A | Professional projects
1 | Lao Cai hydrological station | Breakage of entire underwater cable system (about 400m); The boat's mooring system, including 40m of chain and anchor, was lost. The entire water level measuring line is buried deep in mud. | Rebuild the navigation cable system including 400m of D10 cable, cable lock system, navigation sign, chain and boat anchor |  |  | 150
2 | Yen Bai hydrological station | The hydrological station's water level measurement line was deeply flooded in mud; The entire underwater cable system was broken (about 600m). | Rebuild the marine cable system including 600m of D10 cable, cable locking system, and direct marine system |  |  | 210
3 | Vu Quang hydrological station | Breakage of entire underwater cable system (about 570m); The entire measurement line is buried in sand and mud. | Rebuild the marine cable system including 570m of cable D10, cable lock system and direct marine system |  |  | 180
4 | Ghenh Ga hydrological station | Breakage of entire underwater cable system (about 380m); Broken boat rudder due to being stuck or caught by trees floating in the river; The high water level measurement line system is buried deep in mud, both sides of the river (next to the measurement line) have eroded about 20m on each side; 20m of the low water measurement line and the accompanying stone embankment system were swept away by the flood and are continuing to erode as the water recedes. | Rebuild the direct water cable system covering 380m D10 cable, cable lock system and direct marine system; Repair boat rudder to measure water flow |  |  | 160
|  |  | Rebuild 20m of the water level measuring line in the low water part, and embankment to prevent landslides on both sides of the measuring line |  |  | 350
5 | Ham Yen hydrological station | Breakage of entire underwater cable system (about 600m); The water level measuring line is buried deep in mud and sand, especially the section through the field. | Rebuild the marine cable system including 600m of D10 cable, cable locking system, and direct marine system |  |  | 200
6 | Huu Lung hydrological station | Strong winds knocked down and damaged 01 meteorological observation tent, all 02 recorders and meters placed in the tent were completely damaged. | Rebuild 02 meteorological observation tents made of ironwood, tent legs made of V5 steel |  |  | 40 | Ko B
| Chiem Hoa meteorological station | Erosion of the entire embankment and road leading to the eastern garden of the observation garden (about 25m); Pour about 40m of fence to protect the station. | Rebuild the 25m system of meteorological garden embankments and roads in the meteorological garden |  |  | 110
7 | Bao Yen meteorological station | The entire 20m embankment (8m high) in the west and southwest of the monitoring garden has collapsed, leading to a corner of the monitoring garden being eroded; Subsidence of 15m of embankment on the North Northwest side (adjacent to the road) led to subsidence in the corner of the monitoring garden. The road leading to the observation garden was severely damaged and broken. | Repair a total of 35m of embankment to prevent landslides and collapse subsidence of the meteorological garden, including 20m of 8m high embankment on the West-Southwest side of the meteorological garden, 15m of stone embankment on the North-Northwest of the meteorological garden, repairing the road leading to the observation garden |  | 650
8 | Ta Bu hydrological station | Due to heavy rainfall from the road falling on the water level measuring line area, causing erosion blocking the measuring line's pillars. One measuring line pillar has sunk and is no longer effective in supporting the measuring line system, and there is a risk of the level measuring line collapsing. water. | Reinforce the water level measuring line and build a dividing wall Water from the road flows down to the measurement line to prevent erosion |  | 60
| Bao Yen hydrological station | The entire underwater cable system was broken for about 300m. The cable abutment on the left bank is heavily eroded and at risk of sliding towards the river; The workhouse folded 1.3m deep from the floor, so the station's assets were severely damaged. | This is a station built by Phuc Long Hydropower Joint Stock Company to compensate for the old station that was flooded by hydropower. The station will be built in 2022 and temporarily handed over to the station for trial operation before official handover. |  |  |  | The station will work with Phuc Long Hydropower Joint Stock Company to plan to support the repair of damaged items
B | Housing and technical infrastructure
1 | Bac Can meteorological station | Landslide retaining wall on the way to the station is about 40m long and 4m high. | Rebuild the embankment system to block the road leading to the meteorological station with a length of 20m and a height of 4m |  |  | 120
2 | Chiem Hoa meteorological station | Erosion of the entire embankment and road leading to the eastern garden of the observation garden (about 25m); Pour about 40m of fence to protect the station. | Rebuild the 40m fence system to protect the station |  |  | 60
3 | Cau Pha hydrological station | High winds damaged all of the station's windows. | Repairing the door and window system of the office |  |  | 60
4 | Van Yen Environmental Station | The lake water rose, under the impact of waves and wind, the station's fence system collapsed with a length of about 30m. | Rebuild the 30m station fence wall |  |  | 60
5 | Tuyen Quang Provincial Hydrometeorological Station | Pour 25m of southwest fence. | Rebuild 25m brick fence |  |  | 70
6 | Yen Bai meteorological station | Due to prolonged heavy rain, the northwest corner of the observation garden has eroded; There is currently a risk of further landslides due to the flow of underground water accumulated inside. | Build a ground shield in the northwest of the meteorological garden |  |  | 750
C | Machinery and working equipment
1 | Huu Lung meteorological station | Strong winds knocked down and damaged 01 meteorological observation tent, all 02 recorders and meters placed in the tent were completely damaged. | Procurement of 01 thermometer and 01 thermometer; 01 humidifier, 01 hygrometer to replace the damaged one |  | 50
2 | Other hydrometeorological stations |  | Procure 20 sets of desks and chairs to provide to hydrometeorological stations that are flooded and have damaged tables and chairs |  | 100
II | METEOROLOGICAL STATION OF THE NORTHERN DELTA AND CENTRAL REGION |  |  |  | 5 242 | 9 465
A | Professional projects
1 | Son Tay hydrological station | The foot of the well house's foundation recorded that due to the impact of flood water, the hole was about 2m deep, the widest part was about 0.6m. | Repair the foundation of the self-recorded well house |  |  | 10
2 | Ben Binh hydrological station | The factory recorded the water level itself, and strong winds damaged 3 wooden windows; A sign outside the water level monitoring route was lost | Repair 3 wooden windows; Renew 1 sign outside the water level monitoring route |  |  | 8
3 | Hung Yen hydrological station | Due to storms, landslides swept away the pile system, from pile c11 to pile c18 | Renew the station's stake line from stake c11 to stake c18 |  |  | 30
4 | Quang Cu hydrological station | Broken 03 sets of glass windows of the recording well; 01 corrugated iron roof covering the boat to measure flow | Replace 03 sets of glass doors of self-recording wells; 01 corrugated iron roof to cover the flow measuring boat |  |  | 6
5 | Ben De hydrological station | Self-recorded well No. 1: The P1 water level step up and down route was damaged by the flood. The railing of the hallway leading to the well has been completely damaged; The factory self-reported that it was degraded, with walls, pillars, and concrete roofs broken, rusty iron sticking out, and water leaking from the roof, making it unsafe for monitoring. Water level recording well No. 2: Sign prohibiting anchoring of boats swept away by floods; Window and door systems are rotten and severely damaged; The well is clogged due to a large amount of water hyacinth, sticks and trash stagnating in the line. | Repair self-recording well No. 1; repair self-recording well number 2 |  |  | 200
6 | Lam Son hydrological station | The H monitoring stake line was eroded by floods upstream and downstream and gabion embankment drifted upstream | Renew the route of monitoring piles H |  |  | 150
7 | Gia Bay hydrological station | The self-recording well had a broken siphon pipe and manhole due to the flood washing away, and silt flooded into the well, causing sedimentation; The entire underwater cable system was broken for about 150m; The iron boat has been in use for too long, and the flood has caused firewood and trash flowing in the river to collide with it, leading to a hole in the bottom of the boat and a shipwreck that cannot be repaired. | Repairing self-recording wells (dredging, renewing siphon pipes); Buy a new water cable of about 150m; Repair flow meter boat |  |  | 250
8 | Cha hydrological station | The self-recording well was completely collapsed by water; The work bridge to the well also collapsed, about 20 meters long | Construction of a new self-recording well to measure water levels and a working bridge from the river dyke to the well, about 20m long |  |  | 1 200
9 | Van Ly meteorological station | Strong winds knocked down and damaged the entire B40 mesh fence of the 26 x 20m meteorological garden. | Reinstall, repair, and repaint the entire B40 mesh fence of the meteorological garden |  |  | 150
10 | Phuc Loc Phuong hydrological station | The main door of the self-recording factory was broken, and the exit to the measuring line was eroded and about 10 meters long | Replace the door of the self-recording well plant; Repair the measurement line exit |  |  | 30
11 | Chu environmental hydrological station | The entire underwater cable system was broken for about 200m; The 15kw propulsion iron boat had a punctured bottom; The entire water level measuring line is buried deep in mud | Newly equipped 200m long water cable system; repair iron boats to measure water flow; dredging the water level measurement route |  |  | 100
12 | Bai Chay Environmental Hydrometeorological Station | The protective fence collapsed about 5m, the B40 mesh fence of the 26 x 26 meteorological garden was completely collapsed, and the embankment around the observation garden had many deep cracks. | Build a new 5m fence; repair the B40 mesh fence of the meteorological garden; Fix deep cracks in the embankment around the monitoring garden |  |  | 250
13 | Binh Lieu hydrological station | The entire underwater cable system was broken for about 200m. Broken 15 m brick sewer line with concrete cover on top leading to self-logging well | Newly equipped with 200m of direct water cable; Repair 15m of sewer line |  |  | 150
14 | Ben Trieu hydrological station | 01 vacuum pump broken; 1 water pump broken | Newly equipped with 01 vacuum pump and 01 water pump |  |  | 10
15 | Dinh Hoa meteorological station | Landslide, road leading to the garden collapsed, road leading to the observation garden severely damaged | Repair the road to the garden |  |  | 50
B | Housing and technical infrastructure
1 | Ba Vi agricultural meteorological station | The protective fence has collapsed 15m and 20m, is currently cracked and is at risk of collapsing, the station gate is collapsed; 06 m2 of corrugated iron roof, corrugated iron walls, and side panels of the working house were torn, the truss system and roof support columns of about 30m were warped. | Build a new 35m protective fence; New 6m2 corrugated iron roof; Repairing damaged corrugated iron walls and side panels of the office building; the truss system and roof support columns about 30m in length were warped. |  |  | 37
2 | Ba Tha hydrological station | The station's high-voltage light pole was broken, and a tree fell on the station's protective wall | Replace high-voltage light poles and repair damaged protective walls |  |  | 30
3 | Hai Duong Provincial Hydrometeorological Station | The main gate was blown by the wind, crooked, and the hinges were tilted; The aluminum windows in the office have all their hinges blown off; The glass of the entire staircase on the 1st and 2nd floors of the office building is broken, currently the 2nd floor is leaking water; The heat-resistant corrugated iron on the 3rd floor had a few sheets blown away, and termites caused a leak on the 3rd floor. The electrical system on the 2nd floor was short-circuited. | Repair main gate and windows; Replace glass on all stairs on the 1st and 2nd floors of the office; Replace the entire heat-resistant corrugated iron roof with an area of ​​about 400m2; waterproofing and repainting the working ceiling. Repair electrical system |  |  | 300
4 | Chi Linh meteorological station | The station's gate was broken, the power line was crushed by a large tree and pressed against the wall of the station, which is currently at risk of falling | Replace the station gate; Replace broken electrical lines and repair walls damaged by fallen trees |  |  | 50
5 | Ben Binh hydrological station | Tearing 120m2 of corrugated iron roof to protect against heat and rain for the work house, tearing 10m of corrugated iron roofing of the public house | Replace 120m2 of heat-resistant corrugated iron roof of the office and 10m of corrugated iron roof of the public house |  |  | 70
6 | Cat Khe hydrological station | The 20m long agency protection wall collapsed and the 20m cracked wall was damaged; Heat-resistant corrugated iron roof for 10m2 ship | Rebuild 20m of collapsed office wall and repair 20m of cracked wall; Newly installed 10m2 of ship's heat-resistant corrugated iron |  |  | 70
7 | Ba Nha hydrological station | The entire corrugated iron roof of the station building (including the office and public house) was lost, with an area of ​​about 350m2; Power lines, internet networks, and water systems were severely damaged. The ship's corrugated iron roof and leg system were broken; The turtle chain anchoring the ship was broken | Newly installed corrugated iron roof for the station building with an area of ​​about 350m2; Repairing electricity lines, internet networks, water systems. Repairing ship roofing systems; Replace the ship's mooring turtle chain |  |  | 230
8 | Quang Dat hydrological station | The station's entire electrical system is broken and short-circuited, and is currently unusable; Lost station sign at the gate | Repairing electrical systems; Refresh station sign |  |  | 23
9 | An Phu hydrological station | 01 electric pole was knocked down, 01 electric pole was broken, 01 main wooden door of the toilet was blown away; 02 sets of office windows were blown away; 01 set fell to the ground and broke; The electrical system from the meter to the station was completely broken 100m away; The office was flooded so high that desks, chairs, and work cabinets were damaged and could not be used | Build 02 new electric poles, install new bathroom doors, replace 02 sets of office windows and replace 100m of electrical wire; Buy a new set of tables and chairs for the station |  | 5 | 45
10 | Phu Luong hydrological station | The wall around the office is cracked, the bridge leading to the office below has broken concrete, steel is visible inside; The ceiling outside the corridor and the pillars supporting the station were seriously cracked, exposing the iron core inside, and the doors and windows of some rooms were damaged by gusts of wind; Inside the office, the ceiling and walls of all rooms were water-logged; The barbed wire fence in front of the station was blown away by the wind, and there is no longer a fence. | Repair cracked walls around the workhouse, the bridge leading to the workhouse, the ceiling outside the hallway, and the pillars supporting the workstation; walls and ceilings in the workplace; Install a new barbed wire fence in front of the station |  |  | 150
11 | Pha Lai hydrological station | The protective wall collapsed 5m and the iron gate collapsed due to a falling tree; The electrical wiring system from the outside electric meter to the station was broken for about 20m | Build a new 5m fence; iron repair; Replace 20m of electrical wire |  |  | 22
12 | Hung Yen Provincial Hydrometeorological Station | 20m2 of corrugated iron roof of the working house was blown away by the wind | Installing and replacing 20m2 of corrugated iron roof for the working house and waterproofing the ceiling |  |  | 15
13 | Thai Binh Provincial Hydrometeorological Station | The heat-resistant corrugated iron roof behind the office was blown away by the wind for about 100 square meters, causing leaks in all rooms on the second floor of the office, leading to damage to the plaster ceiling and about to fall to the floor; The protective fence wall is cracked and inclined at 15m, with a high risk of falling | Replace 100m2 of heat-resistant corrugated iron on the 2nd floor of the office; Repair 15m of damaged wall |  |  | 100
14 | Thai Binh meteorological station | The entire power line about 800m long connecting from the electricity meter to the station was broken | Replacing 800m of power lines that are too old and unsafe |  |  | 25
15 | Trieu Duong hydrological station | The electrical wiring system from the meter to the substation was damaged about 250m | Replace 250m of power line |  |  | 10
16 | Quyet Chien hydrological station | The corrugated iron roof of the public house was blown off 10 square meters, a gate pillar fell into the river, and the water pipe to the water tank was damaged; Severing the entire electrical wiring system, network cables, and telephone wires of the station; The station's workhouse was flooded, causing subsidence, and all tables, chairs, and work cabinets were damaged and unusable | New installation of 10m2 corrugated iron roof of public house; New construction of 01 gate pillar; Repair the entire electrical wiring system, network wiring, and telephone wiring of the Station; Newly equipped desks and chairs for the station |  |  | 50
17 | Thai Binh hydrological station | The corrugated iron roof of the office building lost 10 square meters, causing the office building to leak and leak; Trees fell onto power lines, causing the station's electric poles to fall; The electrical and internet wiring leading to the station was broken, and the power line leading from the house to the house where the recording well was located was broken | Installing a new 10m2 corrugated iron roof for the working house Repair the entire electrical wiring system, network wiring, and telephone wiring of the Station; |  |  | 20
18 | Dong Quy hydrological station | Because the station's office building was too old, water leaked into the house, leading to desks, chairs, and work cabinets being damaged and unable to be used. | Newly equipped tables, chairs, and working cabinets for the station |  | 10
19 | Phu Le hydrological station | The main door and office were broken by strong winds and 6 windows; The office is leaking | Replace main door and 6 windows |  |  | 20
20 | Ben De hydrological station | The system of electric lines leading to the well with the number 2 was flooded and 2 electric poles were broken and the entire power line was severed. | Replace the power line to self-recording well number 2 and renew 2 power poles |  |  | 20
21 | Phu Ly hydrological station | The office is flooded so the desks, chairs, and cabinets are; The station's sofa set and TV shelf were severely damaged; The electrical system is short-circuited and cannot be used | Repair short-circuited electrical systems; Newly equipped tables, chairs, and working cabinets for the station |  | 10 | 20
22 | Hai Phong City KTTV Station | - 5-story building: 3 broken wooden doors, 5th floor hall has 11 broken glass doors, leaking house, 1 broken air conditioner, 4th floor broken 02 storage room glass doors, 1st floor broken glass door, broken all glass door railings from the 1st floor to the 5th floor; The ceiling wall is leaking. 3-storey area: 1/2 of the heat-resistant corrugated iron roof was lost (about more than 200 m2), leading to leaks from the 1st to 3rd floors, damaging the entire electrical system. - The corrugated iron roof was blown away, leading to leaks throughout the entire ceiling and walls, causing damage to most of the industrial wood working equipment such as desks, filing cabinets... | - Renovate the 5-story office building: replace broken windows, doors, and glass railings; Waterproof paint for leaky house walls - Renovating the 3-storey office building: Replace the entire worn-out corrugated iron roof of about 400m2, renovate the building's electrical system |  |  | 800
23 | Cua Cam hydrological station | The station's protective wall is 10m long; The Station's electrical wiring system was broken for about 150m; The water swept away 02 ship anchors | New construction of 10 meters of collapsed wall; Replace 150m of electrical wire and equip 2 new anchors |  |  | 40
24 | Phu Lien meteorological station | All of the Station's windows were broken and damaged, specifically: 45 sets of windows, 03 sets of main doors (fallen and damaged by storm winds); 04 desks and 03 wooden cabinets containing documents were irreparably water-soaked | Replace/reinforce 45 sets of windows, 03 sets of main doors; Newly equipped with 04 desks and 03 wooden file cabinets |  | 20 | 1 980 | Phu Lien Meteorological Station is currently using the headquarters of the Phu Lien Meteorological Station from the French period until now, which is old and degraded.
25 | Phu Lien radar station | Collapse of 100m of plaster ceiling and 30m of plastic ceiling next to the French radar; 10m2 of wall on the 4th floor peeled off due to strong winds and tree branches hitting; flying 100 m2 of corrugated iron connecting the French radar to the Russian radar; The temporary gate was shattered; The wall protecting the station collapsed due to a tree falling 20m | Repairing 100m of plaster ceiling and 30m of plastic ceiling on the entire French radar building; 10m2 wall on the 4,100m2 floor connecting from French radar to Russian radar; Replace the entrance gate to Phu Lien hill; Newly built 20m broken fence |  |  | 300
|  | Strong winds and heavy rain blew away the doors and ventilation fans of the transformer, damaging the entire transformer station system installed during the construction of the Japanese radar station. | Newly equipped transformer station |  | 440
|  | Rainwater from the storm caused a short circuit in the technical box, damaging 01 large capacity Daikin industrial air conditioner (160,000BTU). | Newly equipped Daikin industrial air conditioner with high capacity (160,000BTU) |  | 150
|  | Lightning strikes damaged 06 surge protectors on 3-phase power lines. 30 light bulbs in the station complex were broken beyond repair | Newly equipped with 06 lightning surge protectors on 3-phase power lines; Newly equipped with 30 light bulbs in the campus |  | 30 | 219
26 | Kien An hydrological station | The storm broke the gate hinges and the gate lock | Repair the gate |  |  | 5
27 | Bach Long Vy hydrometeorological station | The station's two doors were damaged by the wind | Install 2 new doors |  |  | 15
28 | Hon Dau Hydrometeorological and Environmental Station | Marine station: 02 sets of main doors broken, watch house, 01 tank of water lost. Marine radar station: the embankment at the corner of the station's yard was eroded by 5m2, the wave viewing house was leaking; station office: 02 sets of main doors are broken; 05 sets of floor windows were broken, 01 staircase glass door was broken; Heat-resistant corrugated iron roof 40m high; The protective fence around the station collapsed 15m and many places were cracked and at risk of falling. The station's nameplate was crushed by a falling tree and broken. | Replace 02 sets of main doors of the watch house: Marine radar station: repair 5m2 embankment at the corner of the station's yard that was eroded, repair the leaky wave watching house; station office: replace 02 sets of broken main doors; 05 sets of floor windows were broken, 01 staircase glass door was broken; Installing a new 40m heat-resistant corrugated iron roof; Build a new 15m protective fence around the station; Replace station nameplate |  |  | 200
29 | Trung Trang hydrological station | The roof of the house was blown away and the heat-resistant corrugated iron roofing of the workplace and public house was lost; Pour down a fence about 10m behind the house; Cracked boundary walls are at risk of falling. | Replace the corrugated iron roof with an area of ​​about 120m2, rebuild the collapsed fence with a length of 15m and repair the wall surrounding the station. |  |  | 100
30 | Chanh Chu hydrological station | The electrical wiring system was broken for about 250m. | Replace 250m of power line |  |  | 10
31 | Quang Phuc hydrological station | The protective wall surrounding the station gate collapsed 20m and was damaged; 01 desk and 01 document cabinet | New construction of 20m of collapsed wall; Newly equipped with 01 desk and 01 filing cabinet |  |  | 50
31 | Dap Cau hydrological station | Due to the influence of water seeping in from the river, the drainage system was clogged and could not drain water, so the station was flooded from 20-100 cm. | Repair the station's drainage system and waterproof the workhouse |  |  | 50
|  | 01 desk, 06 chairs, 01 work cabinet and 01 desk phone of the Station are broken | Newly equipped with 01 desk, 06 chairs, 01 working cabinet and 01 desk phone |  | 10
32 | Bac Giang Provincial Hydrometeorological Station and Bac Giang Agricultural and Environmental Hydrometeorological Station | The electrical system is short-circuited, and currently the electricity in the station's office cannot be used | Repair electrical systems of radio stations and stations |  |  | 100
33 | Phu Lang Thuong Environmental Television Station | 02 main doors and 04 sets of windows were damaged by strong winds | Replace 02 main doors and 04 sets of windows |  |  | 10
34 | Son Dong meteorological station | The wall is about 5m long, and about 15m has signs of tilting and could collapse at any time; 02 station entrance doors and 02 public service house windows were damaged by strong winds | Build a new 20m fence; Replace 01 set of main doors and 04 sets of windows |  |  | 50
35 | Cau Son hydrological station | 02 main doors and 03 sets of windows were damaged by strong winds | Replace 02 main doors and 03 sets of windows |  |  | 10
36 | Cam Dan hydrological station | The electrical system is short-circuited so the electrical system in the workplace cannot be used | Repair the station's electrical system |  |  | 30
37 | Quang Ninh Provincial Hydrometeorological Station | The heat-resistant roofing sheet of the working house was blown away about 150 square meters, the windows fell and 10 sets of door panels were broken, 08 sets of main doors were broken; Leaking ceiling and walls | Replace all heat-resistant corrugated iron on the working roof of about 150m2, replace 10 sets of fallen and broken windows, 08 sets of main doors, waterproof and repaint the entire ceiling and walls of the 2-story office. |  |  | 350
38 | Bai Chay Environmental Hydrometeorological Station | The corrugated iron roof of the workhouse was blown 60m away, three sets of windows were knocked down by the wind and completely broken, and two doors to the station were broken. The protective fence collapsed about 10 m, the B40 mesh fence of the 26 x 26 meteorological garden was completely collapsed, and the embankment around the observation garden had many deep cracks. | Replace the corrugated iron roof of the workhouse, replace broken windows and station entrance gates; Rebuild a collapsed protective fence of about 10 m; rebuild the B40 mesh fence of the 26 x 26 meteorological garden; Reinforce embankments around the monitoring garden |  |  | 250
39 | Co To Hai Phong meteorological station | The corrugated iron roof of the office was about 10m2, one glass door of the office was broken, and the office gate was broken; The electric cable system from the meter to the station was completely broken for about 700 m. | Replacing 10m2 of corrugated iron roof in the working house; Replace 01 set of glass windows; replace agency gate; Replace 700m of electrical wire |  |  | 50
40 | Binh Lieu hydrological station | The electrical system was damaged due to the fall of an electric pole from the meter into the station, about 200 meters long | Rebuild electric poles, replace 200m of old, unsafe electrical wires |  |  | 20
41 | Cua Ong Marine Meteorological Station | The fallen electric pole resulted in the electrical system from the electric meter to the station being broken and completely damaged and lost about 150m. | Rebuild electric poles, replace 150m of electric wire |  |  | 15
42 | Don Son hydrological station | The corrugated iron roof of the office building was blown off, one set of windows was missing, the plaster ceiling had all its plaster peeled off, and now the house is leaking. | Installing a new corrugated iron roof with an area of ​​about 120m2; replace 01 set of windows; Repair plaster ceiling |  |  | 100
43 | Ben Trieu hydrological station | The corrugated iron roof on all 4 roofs was overturned, the station's protective wall collapsed 5m, the station yard next to the river bank also had many cracks, the foundation of the house on both front sides was cracked; 02 light poles were broken, so the entire electrical system from the meter to the work house was about 200m away. | New installation of corrugated iron roof system with an area of ​​150m2; New construction of 5m of collapsed wall; Treating cracks in the station yard; replace 02 electric poles; Replace 200m of power cord |  |  | 200
44 | Mong Cai Meteorological Station | Strong winds and heavy rain damaged 02 sets of windows that fell and broke; 01 electric pole was broken, the electrical system had a broken wire about 150 m from the meter to the substation | Replaced 02 sets of windows, 01 electric pole and 150m of electric wire |  |  | 60
45 | Uong Bi Agricultural Meteorological Station | The electrical system from the meter to the station was broken and damaged due to trees falling onto power lines; The water line due to a falling tree has broken the station's pipes, causing water loss. | Repair electrical and water systems |  |  | 20
46 | Lam Son hydrological station | The office and public house were leaking, the sash windows were unlatched, and the station gate had broken welds. | Repair workhouse |  |  | 100
47 | Hung Thi hydrology | The station's electrical system was damaged, causing a short circuit in the workhouse, estimated to damage 80% of the power lines. | Repair electrical system |  |  | 100
48 | Thai Nguyen Provincial Hydrometeorological Station | The heat-resistant corrugated iron roof of the office building was blown off and about 140 square meters away, causing a leak from the 2nd floor to the 1st floor. | Replaced 140m2 of roof, treated to prevent leaks |  |  | 100
49 | Dinh Hoa meteorological station | The office leaked, the waterproof roof collapsed, and the toilet collapsed. The power grid system is completely broken. The column supporting the machine's rope was broken in the wind and rain | Renovating and repairing the entire office: peeling plaster, waterproofing the roof; build new toilets; repair the grid system |  |  | 200
50 | Tam Dao meteorological station | Windows: 05 sets and main doors: 04 sets were irreparably damaged by storm winds | Replace 05 sets of windows and 04 sets of doors |  |  | 30
C | Machinery and working equipment
1 | Nho Quan meteorological station | The tent where the hygrometer and thermometer were located was blown away and broken by the wind | Replace the meteorological tent with hygrometer and thermometer |  | 30
2 | Hai Duong Provincial Hydrometeorological Station | The internet network system has broken wires, burned out the modem, and burned out the splitter | Buy 01 new modem and 01 network splitter; Repair Internet system |  | 10
3 | Hai Duong Agricultural Meteorological Station | Automatic rain and heat measuring station loses temperature measuring sensor; The part that measures the rainwater environment (collects rainwater) has lost its funnel and broken its lid | Buy a new temperature sensor; instrument for measuring rainwater environment |  | 10
4 | Cat Khe hydrological station | Broken and lost 01 anchor line and 01 ship anchor; Measuring flood damage to boat propeller | Purchased 01 new anchor line, 01 ship anchor, 01 boat propeller |  | 30
5 | Quang Dat hydrological station | The automatic rain gauge on the roof of the self-recording factory lost its cover; The solar panel glass panel is broken | Buy a new automatic rain gauge system |  | 60
6 | Ba Lat hydrological station | Lost 01 35kg ship anchor; 100m of 2cm diameter ship anchor rope | Purchased a new 35kg ship anchor; 100m of 2cm diameter ship anchor rope |  | 20
7 | Phu Lien meteorological station | 01 young wind machine was damaged by a storm; 1 automatic environment meter (P10. P2.5, P4.0, P1.0); Short circuit leading to failure of 1 set of UPS power converters and 01 set of damp heat dissipation units | Purchased 01 new Young wind machine (230), 01 automatic environmental measuring machine (280); 01 UPS and desktop computers (30) |  | 540
8 | Kien An hydrological station | Broken solar battery holder | Newly equipped solar battery rack |  | 5
9 | Bach Long Vy hydrometeorological station | 02 Young wind machines were broken; The salt-temperature sensor head and cable were swept away by waves; The heat and humidity sensor was damaged by lightning | Purchased 02 new Young wind machines (230x2); salt heat sensor head (195); heat and humidity sensor (55) |  | 710
10 | Hon Dau Environmental KTHV Station | The salt temperature sensor head and cable were swept away by waves; Young's wind machine is broken | Purchased 01 new Young wind machine (230); salt heat sensor head (195); |  | 425
11 | Trung Trang hydrological station | The water swept away the ship's anchor | Newly equipped with 01 ship anchor |  | 5
12 | Phuc Loc Phuong hydrological station | The office building was flooded so 01 desk, 03 chairs, 01 work cabinet of the Station were damaged. | Newly equipped with 01 desk, 03 chairs, 01 working cabinet |  | 10
13 | Cam Dan hydrological station | 02 ceiling fans had a short circuit and caught fire | Newly equipped with 02 ceiling fans |  | 2
14 | Chu environmental hydrological station | The workhouse was flooded to a height of 50 cm, so 03 tables, 05 chairs, 02 work cabinets of the station were seriously damaged. | Newly equipped with 03 tables, 05 chairs, 02 working cabinets |  | 20
15 | Bai Chay Environmental Hydrometeorological Station | The automatic station system is completely damaged, specifically: the wind column is broken, all heat and humidity sensors are broken, and the foundation of the solar battery pillar is broken. | Newly equipped with 01 automatic weather measuring station |  | 576
16 | Co To Hai Phong meteorological station | Young's wind machine is broken, the Korean ODA automatic rain gauge system is broken | Replace Young wind machine (230); automatic wind and rain measurement system (240) |  | 470
17 | Tien Yen meteorological station | 01 thermometer tent broken; 02 broken thermometers | New equipment: 01 thermometer tent (30); 02 thermometers (5) |  | 35
18 | Binh Lieu hydrological station | The Korean float-type automatic water level sensor, symbol W02171379, is broken; | Newly equipped with 01 water level gauge |  | 90
19 | Quang Ha meteorological station | The solar panel base of the automatic system falls over and is damaged | Newly equipped with 01 solar panel base |  | 5
20 | Mong Cai meteorological station | Broken and unusable: 01 Young wind machine, 01 thermography machine; 01 rain machine SL3 – 1; Humidity price is broken, 01 meteorological tent; 01 ceiling fan caught fire, 01 landline phone | Replacing the set includes: 01 Young wind machine (230), 01 SL3-1 rain gauge (35), 01 thermometer and hygrometer (48), 02 meteorological tents (30) |  | 353
21 | Lam Son hydrological station | 01 broken 25-1A flowmeter | Newly equipped with 01 LTK LS25-1A and 01 desk phone |  | 30
22 | Gia Bay hydrological station | - 01 Steven - A04 water level gauge was damaged due to a short circuit in the power supply; - 01 automatic rain gauge SL3 -1 failed due to a short circuit in the power supply; | New equipment - 01 water level gauge Steven-A04 (240); - 01 automatic rain gauge SL3 -1 (35); |  | 275
23 | Cha hydrological station | The Steven-A04 water level gauge installed in the self-recording well was lost due to flood water and completely collapsed the water level recording well. | Newly equipped with 01 Steven-A04 water level meter |  | 240
24 | Tam Dao meteorological station | 01 El wind machine had a broken signal wire due to severe wind vibrations; 01 Young wind machine was damaged by lightning | Buy new 01 Young wind machine (230), 01 set of EL wind machine signal wires (6) |  | 236
25 | Hydrometeorological stations and other provincial stations | Some computers and printers serving forecasting work were damaged due to lightning strikes, causing fire and damage | Equipped with about 20 sets of computers; 10 printer sets |  | 380
III | CENTER FOR NATIONAL METEOROLOGICAL NETWORK |  |  |  | 2 100 | 100
A | Housing and technical infrastructure
1 | Working headquarters (Environmental Laboratory Analysis Department; Hydrometeorological Measurement Instrument Inspection Department) of the National Hydrometeorological Network Center | Due to the impact of Storm No. 3, trees fell on the fence and security room at the Center's 3-storey building, causing the complete collapse of the Security Room and damage to accompanying equipment, and the electrical system was broken. The surrounding wall collapsed for about 15m, the iron gate and central gate pillar were completely damaged and collapsed. | Build a new 15m fence, repair the iron gate and rebuild the gate pillar; Repair the electrical system and technical infrastructure of the Center's 3-storey building |  |  | 100
B | Machinery and working equipment
1 | Mobile radar station parked in Hoa Binh | Radar is performing enhanced monitoring of storm No. 3 at the scene. At around 3:30 p.m. on September 6, 2024, the weather in the monitoring area had strong thunderstorms causing strong gusts of wind that shook the antenna. Car cab set radar. The system had a radar control connection error. After checking, it was discovered that the waveguide was broken and the antenna controller was broken, and the radar stopped working. | Purchase a new waveguide and replacement antenna control processor |  | 1 200
2 | Mobile radar station parked in Thanh Hoa | The radar was flooded with rainwater, causing damage to the 48VDC, 28VDC 1-way power blocks and receiver processor. The radar is currently stopped working. | Buy new 1-way source blocks and replacement receiver processors for the station. |  | 800
3 | Vinh weather radar station | The power source surge cutting device system is broken, losing its lightning cutting function. Vinh station's UPS power supply system is damaged due to the energy storage capacitor system, so it cannot store electricity. Currently, when there is a power outage, the radar suddenly loses power, causing unsafety and possible damage to other parts of the output system. multi, interruption of monitoring data | Buy a new 10KVA 3-phase online UPS to replace the station |  | 100